## Sheet1
ESP32 S3 Gateway.PrjPcb
# | Comment | Designator | Footprint | LCSC Part Number | Manufacturer Part Number | Manufacturer | Quantity | Description | Assembly Type | Package | Link
1 | 0.1uF | C1, C9, C12, C19, C25, C26, C27, C33, C35, C40, C41, C42, C46, C47, C48, C49, C50, C55, C56, C57 | C_0402 | C307331 | CL05B104KB54PNC | Samsung Electro-Mechanics | 20 | 50V 100nF X7R ±10% 0402 Multilayer Ceramic Capacitors MLCC - SMD/SMT ROHS | SMT Assembly | 0402
2 | 10uF | C2, C3, C4 | C_0805 | C2932476 | CL21A106KBYQNNE | Samsung Electro-Mechanics | 3 | 50V 10uF X5R ±10% 0805 Multilayer Ceramic Capacitors MLCC - SMD/SMT ROHS | SMT Assembly | 0805
3 | 0.1uF | C5 | C-0603 | C14663 | CC0603KRX7R9BB104 | YAGEO | 1 | 50V 100nF X7R ±10% 0603 Multilayer Ceramic Capacitors MLCC - SMD/SMT ROHS | SMT Assembly | 0603
4 | 47uF | C6, C7 | C-1210 | C77101 | GRM32ER61C476KE15L | Murata Electronics | 2 | 16V 47uF X5R ±10% 1210 Multilayer Ceramic Capacitors MLCC - SMD/SMT ROHS | SMT Assembly | 1210
5 | 100pF | C8 | C_0402 | C1546 | 0402CG101J500NT | FH(Guangdong Fenghua Advanced Tech) | 1 | 100pF 50V C0G ±5% 0402 Multilayer Ceramic Capacitors MLCC - SMD/SMT ROHS | SMT Assembly | 0402
6 | 10uF | C10, C11 | C_0603 | C70225 | 0603X106K160NT | FH(Guangdong Fenghua Advanced Tech) | 2 | 10uF 16V X5R ±10% 0603 Multilayer Ceramic Capacitors MLCC - SMD/SMT ROHS | SMT Assembly | 0603
7 | 22pF | C13, C14, C54 | C_0402 | C1555 | 0402CG220J500NT | FH (Guangdong Fenghua Advanced Tech) | 3 | 50V 22pF C0G ±5% 0402 Multilayer Ceramic Capacitors MLCC - SMD/SMT ROHS | SMT Assembly | 0402
8 | 2pF | C15 | C_0402 | C285089 | 0402CG2R0B500NT | FH (Guangdong Fenghua Advanced Tech) | 1 | 50V 2pF 0402 Multilayer Ceramic Capacitors MLCC - SMD/SMT ROHS | SMT Assembly | 0402
9 | 2.6pF | C16 | C_0402 | C2190109 | GCM1555C1H2R6CA16D | Murata Electronics | 1 | 50V 2.6pF 0402 Multilayer Ceramic Capacitors MLCC - SMD/SMT ROHS | SMT Assembly | 0402
10 | 6pF | C17, C18 | C_0402 | C1575 | 0402CG6R0C500NT | FH (Guangdong Fenghua Advanced Tech) | 2 | 50V 6pF X7R ±10% 0402 Multilayer Ceramic Capacitors MLCC - SMD/SMT ROHS | SMT Assembly | 0402
11 | 1uF | C20, C21, C22, C23, C28 | C_0402 | C52923 | CL05A105KA5NQNC | Samsung Electro-Mechanics | 5 | 25V 1uF X5R ±10% 0402 Multilayer Ceramic Capacitors MLCC - SMD/SMT ROHS | SMT Assembly | 0402
12 | 10uF | C24, C34, C44 | C_0402 | C15525 | CL05A106MQ5NUNC | Samsung Electro-Mechanics | 3 | 6.3V 10uF X5R ±20% 0402 Multilayer Ceramic Capacitors MLCC - SMD/SMT ROHS | SMT Assembly | 0402
13 | 10nF | C29, C36, C39, C51, C52 | C_0402 | C15195 | CL05B103KB5NNNC | Samsung Electro-Mechanics | 5 | 50V 10nF X7R ±10% 0402 Multilayer Ceramic Capacitors MLCC - SMD/SMT ROHS, 10nF 50V X7R ±10% 0402 Multilayer Ceramic Capacitors MLCC - SMD/SMT ROHS | SMT Assembly | 0402
14 | 18pF | C30, C31 | C_0402 | C1549 | 0402CG180J500NT | FH (Guangdong Fenghua Advanced Tech) | 2 | 50V 18pF C0G ±5% 0402 Multilayer Ceramic Capacitors MLCC - SMD/SMT ROHS | SMT Assembly | 0402
15 | 4.7uF | C32 | C_0402 | C23733 | CL05A475MP5NRNC | Samsung Electro-Mechanics | 1 | 10V 4.7uF X5R ±20% 0402 Multilayer Ceramic Capacitors MLCC - SMD/SMT ROHS | SMT Assembly | 0402
16 | 6.8nF | C37, C38 | C_0402 | C1542 | 0402B682K500NT | FH (Guangdong Fenghua Advanced Tech) | 2 | 50V 6.8nF X7R ±10% 0402 Multilayer Ceramic Capacitors MLCC - SMD/SMT ROHS | SMT Assembly | 0402
17 | XH414HG-IV01E_C9900013866 | C43 | CAP-TH_XH414HG | C9900013866 | XH414HG-IV01E | N/A | 1 | Cap Supercap 80000uF 3.3V (4.8 X 4.8 X 1.85mm) SMD Stacked Coin | SMT Assembly | SMD
18 | 22nF | C45 | C_0402 | C1532 | 0402B223K500NT | FH (Guangdong Fenghua Advanced Tech) | 1 | 50V 22nF X7R ±10% 0402 Multilayer Ceramic Capacitors MLCC - SMD/SMT ROHS | SMT Assembly | 0402
19 | 5.6nF | C53 | C_0402 | C1540 | 0402B562K500NT | FH(Guangdong Fenghua Advanced Tech) | 1 | 5.6nF 50V X7R ±10% 0402 Multilayer Ceramic Capacitors MLCC - SMD/SMT ROHS | SMT Assembly | 0402
20 | DSK34 | D1, D2, D3 | SOD-123_L2.8-W1.8-LS3.7-RD | C41029 | DSK34 | MDD（Microdiode Electronics) | 3 | DSK34 40V 550mV@3A 3A SOD-123 Schottky Barrier Diodes (SBD) ROHS Copy | SMT Assembly | SOD-123
21 | SMAJ12CA | D4, D5, D6 | SMA,DO-214AC - CA | C32700 | SMAJ12CA | RUILON(Shenzhen Ruilongyuan Elec) | 3 | 1uA 20.1A 19.9V 13.3V 12V 15.3V Bi-Directional SMA(DO-214AC) TVS ROHS | SMT Assembly | SMA(DO-214AC)
22 | TPUSBLC6-2SC6 | D7 | SOT-23-6_L2.9-W1.6-P0.95-LS2.8-BR | C558442 | TPUSBLC6-2SC6 | TECH PUBLIC | 1 | ESD ROHS SOT23-6 DIODES | SMT Assembly | SOT-23-6
23 | BAT54C | D9 | SOT-23-3_L2.9-W1.6-P1.90-LS2.8-BR | C14308 | BAT54CLT1G | ON Semicon | 1 | SCHOTTKY BARRIER DIODES (SBD) SOT-23(SOT-23-3) ROHS | SMT Assembly | SOT-23-3
24 | 2LED_3MM | D10 | 2LED_3MM | N/A | SSF-LXH240IGD | Lumex | 1 | LED DUAL RED/GREEN DIFFUSED T/H | Hand Soldering | Through Hole
25 | JK-SMD075L | F1, F2 | F_1812 | C920242 | JK-SMD075L | Jinrui Electronic Materials Co. | 2 | JK-SMD075L 33V 750mA 100A 1.5A 2920 Resettable Fuses ROHS | SMT Assembly | 1812
26 | BSMD0603L-150 | F3 | F0603 | C914094 | BSMD0603L-150 | BHFUSE | 1 | 6V 1.5A 50A 1W -40℃~+85℃ 3A 5mΩ 500ms 55mΩ 0603 | SMT Assembly | 0603
27 | DC+02I | J1 | DC0 | C718033 | DC+02I | JINJIA | 1 | Jac DC input 5.5x2.1MM | Hand Soldering | Through Hole
28 | ATN SMA | J2 | ANTEN_SMA | N/A | N/A | N/A | 1 | Connector; SMB Straight | Hand Soldering | Through Hole
29 | HR911105A | J3 | RJ45-TH_HR911105A | C12074 | HR911105A | HANRUN(Zhongshan HanRun Elec) | 1 | RJ45 RJReceptacle 1 WithLED Plugin Ethernet Connectors/Modular Connectors (RJ45 RJ11) ROHS | Wave Soldering | Plugin
30 | DB2ERC-3.81-3P-GN | J4 | CONN-TH_6P-P3.81_DB2ERC-3.81-3P | C395690 | DB2ERC-3.81-3P-GN | DIBO | 1 | 3.81mm 1x3P Green Board Edge/Receptacle-Close Push-Pull,P=3.81mm Pluggable System Terminal Block ROHS | Hand Soldering | Push-Pull,P=3.81mm
31 | DB2ERC-3.81-6P | J5 | CONN-TH_6P-P3.81_DB2ERC-3.81-6P | C395709 | DB2ERC-3.81-6P-GN | DIBO | 1 | 250V 10A 6 Bend -40℃~+105℃ 1 3.81mm Green Board Edge/Receptacle-Close Push-Pull,P=3.81mm Pluggable System Terminal Block ROHS | Hand Soldering | Push-Pull,P=3.81mm
32 | TYPE-C 16PIN 2MD(073) | J6 | USB-C-SMD_TYPE-C16PIN | C2765186 | TYPE-C16PIN | SHOU HAN | 1 | 5A 1 Surface Mount 16 Female -25℃~+85℃ Type-C SMD USB Connectors ROHS | SMT Assembly | SMD
33 | 2.54-2*15P | J7 | HDR-TH_30P-P2.54-V-F-R2-C15-S2.54 | C5337168 | 2.54-2*15P | BOOMELE(博穆精密) | 1 | Straight,P=2.54mm Female Headers ROHS | SMT Assembly | Straight,P=2.54mm
34 | 10uH | L1 | IND-SMD_L4.4-W4.2 | C408339 | MWSA0402S-100MT | Sunlord | 1 | POWER INDUCTORS SMD,4.2X4.4X2.0MM ROHS | SMT Assembly | SMD-4.2x4.4x2.0
35 | 2.7nH | L2, L3 | L_0402 | C108255 | CLH1005T-2N7S-S | Chilisin Elec | 2 | 400mA 2.7nH 150mΩ 0402 Inductors (SMD) ROHS | SMT Assembly | 0402
36 | BLM18AG121SN1D | L4 | L_0603 | C76892 | MWSA0402S-100MT | Murata Electronics | 1 | 120Ω @ 100MHz 500mA 1 180mΩ 0603 Ferrite Beads RoHS | SMT Assembly | 0603
37 | 4.7uH | L5 | IND-SMD_L4.4-W4.2 | C408337 | MWSA0402S-4R7MT | Sunlord | 1 | 4.7uH IND 4.2x4.4x2.0mm 2.8A 4.7uH ±20% 105mΩ SMD Power Inductors ROHS | SMT Assembly | SMD-4.2x4.4x2.0
38 | MLT-8530 | LS1 | Buzzer SMD | C94599 | MLT-8530 | Jiangsu Huaneng Elec | 1 | Externally Driven 80dB@5V,10cm Magnetic 3.6V 2700Hz SMD,8.5x8.5mm Buzzers ROHS | Hand Soldering | SMD,8.5x8.5mm
39 | MMBT3904 | Q1 | SOT-23-3 | C20526 | MMBT3904 | Changjiang Electronics Tech (CJ) | 1 | MMBT3904 TRANSISTORS (NPN/PNP) NPN 200MA 40V SOT-23(SOT-23-3) ROHS | SMT Assembly | SOT-23-3
40 | MMBT3906LT1G | Q9 | SOT-23-3 | C53444 | MMBT3906LT1G | ON Semicon | 1 | MMBT3906 TRANSISTORS (NPN/PNP) PNP 200MA 40V SOT-23(SOT-23-3) ROHS | SMT Assembly | SOT-23-3
41 | 100k | R1, R19 | R_0402 | C25741 | 0402WGF1003TCE | UNI-ROYAL(Uniroyal Elec) | 2 | 100kΩ ±1% 0402 Chip Resistor - Surface Mount ROHS | SMT Assembly | 0402
42 | 5.76K | R2 | R_0402 | C25910 | 0402WGF5761TCE | Uniroyal Elec | 1 | 5.76kΩ 1/16W Thick Film Resistors 50V ±1% ±100ppm/℃ -55℃~+155℃ 0402 Chip Resistor - Surface Mount ROHS | SMT Assembly | 0402
43 | 95.3K | R3 | R_0402 | C26990 | 0402WGF9532TCE | Uniroyal Elec | 1 | 95.3kΩ 1/16W Thick Film Resistors 50V ±1% ±100ppm/℃ -55℃~+155℃ 0402 Chip Resistor - Surface Mount ROHS | SMT Assembly | 0402
44 | 0R | R4 | R_0402 | C17168 | 0402WGF0000TCE | UNI-ROYAL(Uniroyal Elec) | 1 | 62.5mW Thick Film Resistors ±1% 0Ω 0402 Chip Resistor - Surface Mount ROHS | SMT Assembly | 0402
45 | 5.1K | R5, R6 | R_0402 | C25905 | 0402WGF5101TCE | UNI-ROYAL(Uniroyal Elec) | 2 | 62.5mW Thick Film Resistors ±1% 5.1kΩ 0402 Chip Resistor - Surface Mount ROHS | SMT Assembly | 0402
46 | 49.9R | R7, R34, R35, R40, R41 | R_0402 | C25120 | 0402WGF499JTCE | UNI-ROYAL(Uniroyal Elec) | 5 | 62.5mW Thick Film Resistors ±1% 49.9Ω 0402 Chip Resistor - Surface Mount ROHS | SMT Assembly | 0402
47 | 120R | R8, R48, R62 | R_0603 | C22787 | 0603WAF1200T5E | UNI-ROYAL(Uniroyal Elec) | 3 | 100mW Thick Film Resistors 75V ±100ppm/℃ ±1% -55℃~+155℃ 120Ω 0603 Chip Resistor - Surface Mount ROHS | SMT Assembly | 0603
48 | 4.7K | R9, R13, R77 | R_0402 | C25900 | 0402WGF4701TCE | UNI-ROYAL(Uniroyal Elec) | 3 | 62.5mW Thick Film Resistors ±1% 4.7kΩ 0402 Chip Resistor - Surface Mount ROHS | SMT Assembly | 0402
49 | 1K | R10, R11, R12 | R_0402 | C11702 | 0402WGF1001TCE | UNI-ROYAL(Uniroyal Elec) | 3 | 62.5mW Thick Film Resistors ±1% 1kΩ 0402 Chip Resistor - Surface Mount ROHS | SMT Assembly | 0402
50 | 22R | R14, R15 | R_0402 | C25092 | 0402WGF220JTCE | UNI-ROYAL(Uniroyal Elec) | 2 | 22R 22Ω ±1% 0402 Chip Resistor - Surface Mount ROHS | SMT Assembly | 0402
51 | 10k | R16, R17, R18, R22, R30, R31, R32, R33, R51, R52, R57, R73, R75, R76 | R_0402 | C25744 | 0402WGF1002TCE | UNI-ROYAL(Uniroyal Elec) | 14 | 10kΩ 1% 0402 Chip Resistor - Surface Mount ROHS | SMT Assembly | 0402
52 | 1M | R20 | R_0402 | C26083 | 0402WGF1004TCE | UNI-ROYAL(Uniroyal Elec) | 1 | 62.5mW Thick Film Resistors ±1% 1MΩ 0402 Chip Resistor - Surface Mount ROHS | SMT Assembly | 0402
53 | 12.4K | R21, R58, R59, R60, R61 | R_0402 | C11692 | 0402WGF1242TCE | UNI-ROYAL(Uniroyal Elec) | 5 | 62.5mW Thick Film Resistors ±1% 12.4kΩ 0402 Chip Resistor - Surface Mount ROHS | SMT Assembly | 0402
54 | 19.1K | R23 | R_0402 | C52036 | 0402WGF1912TCE | Uniroyal Elec | 1 | 19.1kΩ 0402 1/16W Thick Film Resistors 50V ±1% ±100ppm/℃ -55℃~+155℃ Chip Resistor - Surface Mount ROHS | SMT Assembly | 0402
55 | 150k | R24 | R_0402 | C413108 | ERJ2RKF1503X | PANASONIC | 1 | 150kΩ ±1% 0402 Chip Resistor - Surface Mount ROHS | SMT Assembly | 0402
56 | 33k | R25 | R_0402 | C25779 | 0402WGF3302TCE | UNI-ROYAL(Uniroyal Elec) | 1 | 33kΩ ±5% 1/16W Thick Film Resistors 50V ±100ppm/℃ -55℃~+155℃ 0402 Chip Resistor - Surface Mount ROHS | SMT Assembly | 0402
57 | 1k | R26, R27, R46, R50, R53, R54 | R_0603 | C21190 | 0603WAF1001T5E | UNI-ROYAL(Uniroyal Elec) | 6 | 100mW Thick Film Resistors 75V ±100ppm/℃ ±1% -55℃~+155℃ 1kΩ 0603 Chip Resistor - Surface Mount ROHS | SMT Assembly | 0603
58 | 47K | R28, R29, R55, R56 | R_0603 | C25819 | 0603WAF4702T5E | UNI-ROYAL(Uniroyal Elec) | 4 | 100mW Thick Film Resistors ±1% 47kΩ 0603 Chip Resistor - Surface Mount ROHS | SMT Assembly | 0603
59 | 33R | R36, R37, R38, R39 | R_0402 | C25105 | 0402WGF330JTCE | UNI-ROYAL(Uniroyal Elec) | 4 | 62.5mW Thick Film Resistors ±1% 33Ω 0402 Chip Resistor - Surface Mount ROHS | SMT Assembly | 0402
60 | 10R | R42 | R_0402 | C25077 | 0402WGF100JTCE | UNI-ROYAL(Uniroyal Elec) | 1 | 62.5mW Thick Film Resistors ±1% 10Ω 0402 Chip Resistor - Surface Mount ROHS | SMT Assembly | 0402
61 | 510R | R43, R44 | R_0402 | C25123 | 0402WGF5100TCE | UNI-ROYAL(Uniroyal Elec) | 2 | 62.5mW Thick Film Resistors ±1% 510Ω 0402 Chip Resistor - Surface Mount ROHS | SMT Assembly | 0402
62 | 0R | R45 | R_0603 | C21189 | 0603WAF0000T5E | UNI-ROYAL(Uniroyal Elec) | 1 | 100mW Thick Film Resistors ±1% 0Ω 0603 Chip Resistor - Surface Mount ROHS | SMT Assembly | 0603
63 | 10R | R47, R49 | R_0603 | C22859 | 0603WAF100JT5E | UNI-ROYAL(Uniroyal Elec) | 2 | 100mW Thick Film Resistors 75V ±1% ±400ppm/℃ -55℃~+155℃ 10Ω 0603 Chip Resistor - Surface Mount ROHS | SMT Assembly | 0603
64 | 3.9k | R74 | R_0402 | C321486 | RC-02W3901FT | FH (Guangdong Fenghua Advanced Tech) | 1 | 3.9kΩ 0402 1% Chip Resistor - Surface Mount ROHS | SMT Assembly | 0402
65 | YTS-A020-3 | S2 | SW-SMD_YIYUAN_YTS-A020-3 | C2910682 | YTS-A020-3 | YIYUAN(怡远) | 1 | 50mA Surface Mount SPST 100MΩ 100000 Times 12V 250gf@±50gf SMD Tactile Switches ROHS | SMT Assembly | SMD
66 | TPS54335ADRCR | U1 | VSON-10_L3.0-W3.0-P0.50-TL-EP | C473400 | TPS54335ADRCR | Texas Instruments | 1 | TPS54335A 28V 3A SOP-8_EP_150mil DC-DC Converters RoHS | SMT Assembly | VSON-10
67 | SY8089A | U2 | SOT-23-5_L3.0-W1.7-P0.95-LS2.8-BR | C479074 | SY8089A1AAC | Silergy Corp | 1 | High Efficiency 5.5V, 2A continuous, 3A peak, 1MHz Synchronous Step Down Regulator | SMT Assembly | SOT-23-5
68 | ESP32-S3 | U3 | QFN-56_L7.0-W7.0-P0.40-TL-EP4.0 | C2913192 | ESP32-S3 | ESPRESSIF(乐鑫) | 1 | ESP32-S3 QFN-56-EP(7x7) RF Transceiver ICs ROHS | SMT Assembly | QFN-56-EP_7x7
69 | BTS5210GXUMA1 | U4 | PG-DSO-14_L8.8-W4.0-P1.27-LS6.0-BL | C2150070 | BTS5210GXUMA1 | Infineon | 1 | BTS5210GXUMA1 5.5V~40V 110mΩ 1.8A SOP-14 Power Distribution Switches ROHS | AMT Assembly | DSO-14
70 | W25Q128JVSIQTR | U5 | SOIC-8_L5.3-W5.3-P1.27-LS8.0-BL | C97521 | W25Q128JVSIQ | WINBOND | 1 | W25Q128JVSIQTR 128Mbit SOP-8-208mil NOR FLASH ROHS | SMT Assembly | SOP-8-208mil
71 | W5500 | U6 | LQFP-48_L7.0-W7.0-P0.50-LS9.0-BL | C32843 | W5500 | WIZNET | 1 | W5500 SPI LQFP-48(7x7) Ethernet ICs ROHS | SMT Assembly | LQFP-48(7x7)
72 | SP485EEN-L/TR | U7 | SOIC-8 | C6855 | SP485EEN-L/TR | MaxLinear | 1 | transceiver 4.75V~5.25V 10Mbps 1/1 SOIC-8_150mil RS-485/RS-422 ICs ROHS | SMT Assembly | SOIC-8
73 | 74LVC1G125GW,125 | U8, U9 | SOT-353_L2.1-W1.3-P0.65-LS2.3-BR | C12519 | 74LVC1G125GW,125 | Nexperia | 2 | 74LVC1G125GW,125 32mA 1.65V~5.5V 32mA SOT-353 Buffer/Driver/Transceiver ROHS | SMT Assembly | SOT-353
74 | BM8563EMA | U10 | MSOP-8_L3.0-W3.0-P0.65-LS5.0-BL | C269878 | BM8563EMA | GATEMODE(捷茂微) | 1 | MSOP-8 Real-time Clocks (RTC) ROHS | SMT Assembly | MSOP-8
75 | TLC555CDR | U11 | SOIC-8 | C6986 | TLC555CDR | Texas Instruments | 1 | SOIC-8 Timers / Clock Oscillators ROHS | SMT Assembly | SOIC-8
76 | 40Mhz+/-10ppm | X1 | SMD-3225_4P | C9010 | X322540MPB4SI | Yangxing Tech | 1 | 40MHz 15pF ±10ppm ±30ppm SMD3225-4P Crystals ROHS | SMT Assembly | SMD3225-4P
77 | 25MHz | X2 | OSC-SMD_L5.0-W3.2 | C112569 | X503225MSB2GI | Yangxing Tech | 1 | 25MHz 20pF ±10ppm ±50ppm SMD5032-2P Crystals ROHS | SMT Assembly | SMD5032-2P
78 | 32.768kHz | X3 | CRYSTAL-SMD_L3.2-W1.5 | C841881 | Q13FC13500005 | Seiko Epson | 1 | 32.768kHz 12.5pF ±10ppm SMD3215-2P Crystals ROHS | SMT Assembly | SMD3215-2P