## Sheet1
Node RS485 Wireless 1I0.PrjPcb
# | Comment | Designator | Footprint | LCSC Part Number | Manufacturer Part Number | Manufacturer | Quantity | Description | Assembly Type | Package | Link
1 | CR1220-2ZX | BT1 | BAT_CR1220_SMD | C969906 | CR1220-2ZX | Q&J | 1 | SMD Battery Holders, Clips & Contacts RoHS 1220 batteries | SMT Assembly | SMD
2 | 0.1uF | C1 | C_0603 | C14663 | CC0603KRX7R9BB104 | YAGEO | 1 | 100NF 50V 0603 ROHS | SMT Assembly | 0603
3 | 1.5pF | C2, C7, C17 | C_0402 | C76901 | GJM1555C1H1R5WB01D | Murata Electronics | 3 | 1.5pF 50V C0G 0402 Multilayer Ceramic Capacitors MLCC - SMD/SMT ROHS | SMT Assembly | 0402
4 | 10uF | C3, C24, C27 | C_0805 | C15850, C440198 | CL21A106KAYNNNE, GRM21BR61H106KE43L | Samsung Electro-Mechanics, Murata Electronics | 3 | 10UF 25V 0805 ROHS, 10uF ±10% 50V X5R 0805 | SMT Assembly | 0805
5 | 1uF | C4, C22 | C_0603 | C15849 | CL10A105KB8NNNC | Samsung Electro-Mechanics | 2 | 1UF 50V 0603 ROHS | SMT Assembly | 0603
6 | 10nF | C5, C6, C13, C40 | C_0402 | C1547 | 0402CG120J500NT | FH(Guangdong Fenghua Advanced Tech) | 4 | 10nF 50V X7R ±10% 0402 Multilayer Ceramic Capacitors MLCC - SMD/SMT ROH | SMT Assembly | 0402
7 | 1uF | C8, C33 | C_0402 | C52923 | CL05A105KA5NQNC | Samsung Electro-Mechanics | 2 | 25V 1uF X5R ±10% 0402 Multilayer Ceramic Capacitors MLCC - SMD/SMT ROHS | SMT Assembly | 0402
8 | 100nF | C9, C10, C11, C21, C25, C29, C30, C31, C32, C34, C41, C56 | C_0402 | C41851 | 0402B104K160NT | FH(Guangdong Fenghua Advanced Tech) | 12 | 100nF 16V X7R ±10% 0402 Multilayer Ceramic Capacitors MLCC - SMD/SMT ROH | SMT Assembly | 0402
9 | 33nF | C12 | C_0402 | C106862 | CC0402KRX7R9BB333 | YAGEO | 1 | 50V 33nF X7R ±10% 0402 Multilayer Ceramic Capacitors MLCC - SMD/SMT ROHS | SMT Assembly | 0402
10 | 1nF | C14, C28 | C_0402 | C1523 | 0402B102K500NT | FH(Guangdong Fenghua Advanced Tech) | 2 | 1nF 50V X7R ±10% 0402 Multilayer Ceramic Capacitors MLCC - SMD/SMT ROHS | SMT Assembly | 0402
11 | 22pF | C15, C16, C23, C26 | C_0402 | C1555 | 0402CG220J500NT | FH(Guangdong Fenghua Advanced Tech) | 4 | 22pF 50V C0G ±5% 0402 Multilayer Ceramic Capacitors MLCC - SMD/SMT ROHS | SMT Assembly | 0402
12 | 0.3pF | C18, C42 | C_0402 | C85885 | GJM1555C1HR30BB01D | Murata Electronics | 2 | 0.3pF 50V C0G 0402 Multilayer Ceramic Capacitors MLCC - SMD/SMT ROHS | SMT Assembly | 0402
13 | 2.2nF | C19 | C_0402 | C1531 | 0402B222K500NT | FH(Guangdong Fenghua Advanced Tech) | 1 | 2.2nF 50V C0G ±5% 0402 Multilayer Ceramic Capacitors MLCC - SMD/SMT ROHS | SMT Assembly | 0402
14 | 4.7pF | C20 | C_0402 | C1569 | 0402CG4R7C500NT | FH(Guangdong Fenghua Advanced Tech) | 1 | 4.7pF 50V C0G ±5% 0402 Multilayer Ceramic Capacitors MLCC - SMD/SMT ROHS | SMT Assembly | 0402
15 | 4.7uF | C35 | C_0603 | C19666 | CL10A475KO8NNNC | Samsung Electro-Mechanics | 1 | 4.7UF 16V 0603 ROHS | SMT Assembly | 0603
16 | 47uF | C36, C37 | C_0805 | C124129 | GRM21BR61A476ME15L | Murata Electronics | 2 | 47uF ±20% 10V X5R 0805 Multilayer Ceramic Capacitors MLCC - SMD/SMT RoHS | SMT Assembly | 0805
17 | 18pF | C38 | C_0402 | C1549 | 0402CG180J500NT | FH (Guangdong Fenghua Advanced Tech) | 1 | 50V 18pF C0G ±5% 0402 Multilayer Ceramic Capacitors MLCC - SMD/SMT ROHS | SMT Assembly | 0402
18 | 5.6nF | C39 | C_0402 | C1540 | 0402B562K500NT | FH(Guangdong Fenghua Advanced Tech) | 1 | 5.6nF 50V X7R ±10% 0402 Multilayer Ceramic Capacitors MLCC - SMD/SMT ROHS | SMT Assembly | 0402
19 | 1.0pF | C43 | C_0402 | C76953 | GRM1555C1H1R0CA01D | Murata Electronics | 1 | 1.0pF 50V C0G 0402 Multilayer Ceramic Capacitors MLCC - SMD/SMT ROHS | SMT Assembly | 0402
20 | DSK34 | D1, D13 | SOD-123_L2.8-W1.8-LS3.7-RD | C41029 | DSK34 | MDD（Microdiode Electronics) | 2 | DSK34 40V 550mV@3A 3A SOD-123 Schottky Barrier Diodes (SBD) ROHS Copy | SMT Assembly | SOD-123
21 | SMAJ28A_C908775 | D2 | DO-214AC_L4.3-W2.7-LS5.0-RD | C908775 | SMAJ28A | GOODWORK(固得沃克) | 1 | SMAJ28A 8.8A 45.4V 31.1V 28V SMA(DO-214AC) Electrostatic and Surge Protection (TVS/ESD) ROHS | SMT Assembly | SMA(DO-214AC)
22 | 2LED_3MM | D3, D12 | 2LED_3MM | N/A | SSF-LXH240IGD | Lumex | 2 | LED DUAL RED/GREEN DIFFUSED T/H | Hand Soldering | Through Hole
23 | BAT54C | D8 | SOT-23-3_L2.9-W1.6-P1.90-LS2.8-BR | C14308 | BAT54CLT1G | ON Semicon | 1 | SCHOTTKY BARRIER DIODES (SBD) SOT-23(SOT-23-3) ROHS | SMT Assembly | SOT-23-3
24 | SMAJ12CA | D9, D10, D11 | SMA,DO-214AC - CA | C698919 | SMAJ12CA | Yangzhou Yangjie Elec Tech | 3 | 1uA 20.1A 19.9V 13.3V 12V 15.3V Bi-Directional SMA(DO-214AC) TVS ROHS | SMT Assembly | SMA(DO-214AC)
25 | DB2ERM-3.81-5P-GN | J1 | CONN-TH_5P-P3.81_DB2ERM-3.81-5P | C395702 | DB2ERM-3.81-5P-GN | DORABO(地博电气) | 1 | x5P Green Board Edge/Receptacle-Close Screw fixed Push-Pull,P=3.81mm Pluggable System Terminal Block ROHS | Extended Part | SMD,P=3.81mm
26 | ATN SMA | J2 | ANTEN_SMA | N/A | N/A | N/A | 1 | Connector; SMB Straight | Hand Soldering | Through Hole
27 | 2.54-2*15P | J6 | HDR-TH_30P-P2.54-V-F-R2-C15-S2.54 | C5337168 | 2.54-2*15P | BOOMELE(博穆精密) | 1 | Straight,P=2.54mm Female Headers ROHS | SMT Assembly | Straight,P=2.54mm
28 | HDR1x7 | J9 | HDR1X7H |  | HDR1x7 Horizonal | China | 1 | Header IDC, 1x8 Pin horizontal 2.54mm Pitch (Non-Boxed, Male) | Hand Soldering | P=2.54
29 | 3.9nH | L1, L6 | L_0402 | C317939 | FHW0402UC3N9JST | FH(Guangdong Fenghua Advanced Tech) | 2 | 3.9nH 840mA ±5% 66mΩ 0402 Inductors (SMD) ROHS | SMT Assembly | 0402
30 | 8.2nH | L2 | L_0402 | C317946 | FHW0402UC8N2JST | FH(Guangdong Fenghua Advanced Tech) | 1 | 8.2nH 680mA ±5% 100mΩ 0402 Inductors (SMD) ROHS | SMT Assembly | 0402
31 | 2.7nH | L3, L5 | L_0402 | C317935 | FHW0402UC2N7KST | FH(Guangdong Fenghua Advanced Tech) | 2 | 2.7nH 640mA ±10% 120mΩ 0402 Inductors (SMD) ROHS | SMT Assembly | 0402
32 | 22uH | L4 | IND-SMD_L7.1-W6.6 | C207843 | SLO0630H220MTT | Sunltech Tech | 1 | 22uH ±20% SMD Power Inductors ROHS | SMT Assembly | SMD_7.1x6.6x3mm
33 | MLT-8530 | LS1 | BUZ-SMD_4P-L8.5-W8.5-P8.50-BR | C94599 | MLT-8530 | Jiangsu Huaneng Elec | 1 | BUZZERS MAGNETIC NO 2700HZ 3.6V 2.5 ~ 4.5V 8.5MM X 8.5MM 8.5*8.5*3MM ROHS | SMT Assembly | SMD-4_8.7x8.7x3.0
34 | MMBT3904 | Q1, Q4 | SOT-23-3_L2.9-W1.3-P1.90-LS2.4-BR | C20526 | MMBT3904 | Changjiang Electronics Tech (CJ) | 2 | MMBT3904 TRANSISTORS (NPN/PNP) NPN 200MA 40V SOT-23(SOT-23-3) ROHS | SMT Assembly | SOT-23-3
35 | MMBT3906LT1G | Q2, Q3 | SOT-23-3_L2.9-W1.6-P1.90-LS2.8-BR | C53444 | MMBT3906LT1G | ON Semicon | 2 | MMBT3906 TRANSISTORS (NPN/PNP) PNP 200MA 40V SOT-23(SOT-23-3) ROHS | SMT Assembly | SOT-23-3
36 | 100R | R1 | R_0805 | C17408 | 0805W8F1000T5E | Uniroyal Elec | 1 | 100OHMS ±1% 1/8W 0805 ROHS | SMT Assembly | 0805
37 | 10.2k | R2 | R_0402 | C226746 | AC0402FR-0710K2L | YAGEO | 1 | 10.2k ±1% 10.2kΩ 0402 Chip Resistor - Surface Mount ROHS | SMT Assembly | 0402
38 | 22OHM | R3 | R_0402 | C25092 | 0402WGF220JTCE | Uniroyal Elec | 1 | 22Ω 0402 62.5mW Thick Film Resistors 50V ±100ppm/℃ ±1% -55℃~+155℃ | SMT Assembly | 0402
39 | 6.04K | R4 | R_0402 | C97819 | RC0402FR-076K04L | YAGEO | 1 | 6.04K ±1% 6.04kΩ 0402 Chip Resistor - Surface Mount ROHS | SMT Assembly | 0402
40 | 1.96k | R5 | R_0402 | C324853 | RC-02K1961FT | FH (Guangdong Fenghua Advanced Tech) | 1 | 1.96k ±1% 1.96kΩ 0402 Chip Resistor - Surface Mount ROHS | SMT Assembly | 0402
41 | 1k | R6, R11, R18, R29, R30, R31, R34, R35, R36, R37, R61, R65 | R_0402 | C11702 | 0402WGF1001TCE | Uniroyal Elec | 12 | 1kΩ 0402 62.5mW Thick Film Resistors 50V ±100ppm/℃ ±1% -55℃~+155℃ | SMT Assembly | 0402
42 | 22k | R7, R13, R33 | R_0402 | C25768 | 0402WGF2202TCE | Uniroyal Elec | 3 | 22k 0402 62.5mW Thick Film Resistors 50V ±100ppm/℃ ±1% -55℃~+155℃ 22kΩ | SMT Assembly | 0402
43 | 10K | R8, R9, R10, R12, R14, R15, R16, R19, R20, R21, R22, R23, R24, R25, R26, R27, R28, R32, R38, R39 | R_0402 | C25744 | 0402WGF1002TCE | Uniroyal Elec | 20 | 10kΩ 0402 62.5mW Thick Film Resistors 50V ±100ppm/℃ ±1% -55℃~+155℃ | SMT Assembly | 0402
44 | 0OHM | R17 | R_0603 | C21189 | 0603WAF0000T5E | Uniroyal Elec | 1 | 0OHMS ±1% 1/10W 0603 ROHS | SMT Assembly | 0603
45 | 0R | R40 | R_0402 | C17168 | 0402WGF0000TCE | Uniroyal Elec | 1 | 0R 0Ω 0402 1% Chip Resistor - Surface Mount ROHS | SMT Assembly | 0402
46 | 10R | R62, R64 | R_0603 | C22859 | 0603WAF100JT5E | UNI-ROYAL(Uniroyal Elec) | 2 | 100mW Thick Film Resistors 75V ±1% ±400ppm/℃ -55℃~+155℃ 10Ω 0603 Chip Resistor - Surface Mount ROHS | SMT Assembly | 0603
47 | 120R | R63 | R_0603 | C22787 | 0603WAF1200T5E | UNI-ROYAL(Uniroyal Elec) | 1 | 100mW Thick Film Resistors 75V ±100ppm/℃ ±1% -55℃~+155℃ 120Ω 0603 Chip Resistor - Surface Mount ROHS | SMT Assembly | 0603
48 | 8P | S1 | SW-TH_KF1002-08P-R3GLG-DFT-02B | N/A | KF1002-08P-R3GLG-DFT-02B | KAIFENG | 1 | Plugin DIP Switches ROHS 8P | Wave Soldering | Plugin
49 | K2-1806SQ-A3DW-04 | S2 | KEY-SMD_K2-1806SQ-A3DW-04 | C128945 | K2-1806SQ-A3DW-04 | 韩国韩荣 | 1 | 50mA Surface Mount SPST 100MΩ 100000 Times 180gf@±30gf 12V SMD Tactile Switches ROHS | SMT Assembly | SMD
50 | RT9193-33GB | U1 | SOT-23-5_L3.0-W1.7-P0.95-LS2.8-BR | C15651 | RT9193-33GB | Richtek Tech | 1 | 5.5V 300mV @ 300mA - - Fixed 3.3V SOT-23-5 Linear Voltage Regulators (LDO) ROHS | SMT Assembly | SOT-23-5
51 | STM32L151C8T6 | U2 | LQFP-48_L7.0-W7.0-P0.50-LS9.0-BL | C9861 | STM32L151C8T6 | STMicroelectronics | 1 | STM32 ARM-based 32-bit MCU with 64 Kbytes Flash, 48-pin LQFP, Industrial Temperature | SMT Assembly | LQFP-48_7.0x7.0x0.5P Copy
52 | NRF24L01P-R | U3 | QFN-20_L4.0-W4.0-P0.50-BL-EP | C8791 | NRF24L01P-R | NORDIC | 1 | NRF24L01P-R SPI QFN-20_4x4x05P RF Transceiver ICs ROHS | SMT Assembly | QFN-20_4x4x05P
53 | W25Q128JVSIQTR | U4 | SOIC-8_L5.3-W5.3-P1.27-LS8.0-BL | C97521 | W25Q128JVSIQ | WINBOND | 1 | W25Q128JVSIQTR 128Mbit SOP-8-208mil NOR FLASH ROHS | SMT Assembly | SOP-8-208mil
54 | 74LVC1G125GW,125 | U5, U9 | SOT-353_L2.1-W1.3-P0.65-LS2.3-BR | C12519 | 74LVC1G125GW,125 | Nexperia | 2 | 74LVC1G125GW,125 32mA 1.65V~5.5V 32mA SOT-353 Buffer/Driver/Transceiver ROHS | SMT Assembly | SOT-353
55 | TPS54331DR | U6 | SOIC-8_3.9x4.9x1.27P | C9865 | TPS54331DR | Texas Instruments | 1 | TPS54331DR 3A 28V SOIC-8_150mil DC-DC Converters ROHS | SMT Assembly | SOIC-8_3.9x4.9x1.27P
56 | RFX2401C | U7 | QFN-16_L3.0-W3.0-P0.50-BL-EP1.7 | C19213 | RFX2401C | SKYWORKS | 1 | ERX2401C 2.4GHz~2.5GHz QFN-16-EP(3x3) RF Front End Circuits ROHS | SMT Assembly | QFN-16-EP(3x3)
57 | PCF85063ATT/AJ | U8 | TSSOP-8_L3.0-W3.0-P0.65-LS4.9-BL | C165608 | PCF85063ATT/AJ | NXP | 1 | TSSOP-8-3.0mm Real-time Clocks (RTC) ROHS | AMT Assembly | TSSOP-8-3.0mm
58 | 74HC165D | U10 | SOIC-16_3.9x9.9x1.27P | C5613 | 74HC165D,653 | Nexperia | 1 | 74 SERIES SHIFT REGISTER 1 2V ~ 6V SOIC-16_150MIL ROHS | SMT Assembly | SOIC-16_3.9x9.9x1.27P
59 | SP485EEN-L/TR | U13 | SOIC-8 | C6855 | SP485EEN-L/TR | MaxLinear | 1 | transceiver 4.75V~5.25V 10Mbps 1/1 SOIC-8_150mil RS-485/RS-422 ICs ROHS | SMT Assembly | SOIC-8
60 | 8Mhz | X1 | SMD-3225_4P | C133366 | 1C208000CE0Q | KDS Daishinku | 1 | 8Mhz 3225 SMD CRYSTAL RESONATORS 8MHZ SMD-3225-4P ROHS | SMT Assembly | SMD-3225_4P
61 | 32.768K | X2 | SMD-3215_2P | C32346 | Q13FC1350000400 | Seiko Epson | 1 | 32.768K SMD CRYSTAL RESONATORS 32.768KHZ ±20PPM SMD-3215_2P ROHS | SMT Assembly | SMD-3215_2P
62 | 16Mhz | X3 | SMD-3225_4P | C13738 | X322516MLB4SI | Yangxing Tech | 1 | 16MHz SMD Crystal Resonator 9pF ±10ppm ±30ppm -40℃~+85℃ SMD3225-4P Crystals ROHS | SMT Assembly | SMD-3225_4P