## Sheet1
Comment | Designator | Footprint | LCSC Part Number | Manufacturer Part Number | Manufacturer | Quantity | Assembly Type | Link 1 | Description | Order Quantity | 30
4.7uF | C1, C5, C8, C9, C11, C12, C13, C16 | C_1206 | C29823 | 1206B475K500NT | FH(Guangdong Fenghua Advanced Tech) | 8 | SMT Assembly |  | 4.7uF 50V X7R ±10% 1206 Multilayer Ceramic Capacitors MLCC - SMD/SMT ROHS | 240
1uF | C2, C4, C15, C17 | C_0603 | C15849 | CL10A105KB8NNNC | Samsung Electro-Mechanics | 4 | SMT Assembly |  | 1UF 50V 0603 ROHS | 120
100nF | C3, C7, C14 | C_0603 | C14663 | CC0603KRX7R9BB104 | YAGEO | 3 | SMT Assembly |  | 100nF 50V X7R ±10% 0603 Multilayer Ceramic Capacitors MLCC - SMD/SMT ROHS | 90
4.7uF | C6 | C_0603 | C19666 | CL10A475KO8NNNC | Samsung Electro-Mechanics | 1 | SMT Assembly |  | 4.7UF 16V 0603 ROHS | 30
1nF | C10 | C_1206 | C113872 | CC1206JKNPOCBN102 | YAGEO | 1 | SMT Assembly |  | 1nF ±5% 1kV NP0 1206 Multilayer Ceramic Capacitors MLCC - SMD/SMT RoHS | 30
2LED_3MM | D1, D2 | 2LED_3MM | No | SSF-LXH240IGD | Lumex | 2 | Hand Soldering | https://www.thegioiic.com/products/bo-chi-thi-2-led-vang-do-5mm-de-nhua-han-pcb | LED DUAL RED/GREEN DIFFUSED T/H | 60
TPUSBLC6-2SC6 | D3 | SOT-23-6_L2.9-W1.6-P0.95-LS2.8-BR | C558442 | TPUSBLC6-2SC6 | TECH PUBLIC | 1 | SMT Assembly |  | ESD ROHS SOT23-6 DIODES | 30
SMAJ12CA | D4, D5, D6 | SMA_L4.4-W2.6-LS5.0-BI | C110042 | SMAJ12CA | MDD（Microdiode Electronics） | 3 | SMT Assembly |  | TVS DIODE 12V 19.9V SMA | 90
PTC 1812 0.75A | F1, F2 | F_1812 | C70117 | mSMD075-33V | TECHFUSE | 2 | SMT Assembly |  | 1812 PTC RESETTABLE FUSES ROHS 24V | 60
B0505S-1WR3 | IC1 | PWRM-TH_BXXXXS-1WR3 | C131038 | B0505S-1WR3 | MORNSUN Guangzhou S& T | 1 | Hand Soldering | https://item.taobao.com/item.htm?id=598169712116&ali_refid=a3_430620_1006:1232690066:N:PPMzmKJ9hk1EYwR%2FoZ1Ybg%3D%3D:0c4f5ddcf25d33572003d08b8726999c&ali_trackid=1_0c4f5ddcf25d33572003d08b8726999c&spm=a230r.1.14.6#detail | B0505S-1WR3 5V 200mA 5.5V 1 Plugin Power Modules ROHS | 30
Jac DC | JDC4 | DC0 | C718033 | DC+02I | JINJIA | 1 | Hand Soldering | https://www.thegioiic.com/products/dc5521-dau-noi-nguon-dc-cai-5521-han-pcb-kim-2-1mm | Jac DC input 5.5x2.1MM | 30
U241-041N-1BR85-1 | JP1 | USB-B-TH_U241-041N-1BR85-1 | C397338 | U241-041N-1BR85-1 | XKB Connectivity | 1 | Hand Soldering | https://www.thegioiic.com/products/bf90-cong-usb-cai-2-0-type-b-4-chan-cong-90-do-xuyen-lo | USB - Type B Female USB 2.0 4 Through Hole USB Connectors RoHS | 30
RJ45-TH | JP2 | RJ45-TH_R-RJ45R10P-B000 | C386758 | R-RJ45R10P-B000 | Ckmtw(Shenzhen Cankemeng) | 1 | Hand Soldering | https://detail.tmall.com/item.htm?spm=a230r.1.14.1.3c5a1115OZtVxv&id=655918798731&ns=1&abbucket=11 | RJ45 18MM, No Transformer | 30
3.81-4P-GN | JP3 | Terminal plug 3.81_4P | No | DB2ERM-3.81-4P-GN | DIBO | 1 | Hand Soldering | https://www.thegioiic.com/products/kf-3-81-4-r-terminal-block-plug-in-han-pcb-4-chan-cong-3-81mm | 4P Connector Through Hole Pluggable System Terminal Block RoHS | 30
6.8uH | L1 | IND-SMD_L3.0-W3.0 | C83416 | SWPA3012S6R8MT | Sunlord | 1 | SMT Assembly |  | 6.8UH ±20% 980MA 247MΩ SMD,3.0X3.0X1.2MM POWER INDUCTORS ROHS | 30
MMBT3904LT1G | Q1 | SOT-23-3 | C81464 | MMBT3904LT1G | Onsemi | 1 | SMT Assembly |  | MMBT3904 TRANSISTORS (NPN/PNP) NPN 200MA 40V SOT-23(SOT-23-3) ROHS | 30
560OHM | R1, R2, R3, R4, R16, R17 | R_0603 | C23204 | 0603WAF5600T5E | Uniroyal Elec | 6 | SMT Assembly |  | 560OHMS ±1% 1/10W 0603 ROHS | 180
10OHM | R5, R6 | R_0805 | C17415 | 0805W8F100JT5E | Uniroyal Elec | 2 | SMT Assembly |  | 10OHMS ±1% 1/8W 0805 ROHS | 60
100OHM | R7 | R_0805 | C17408 | 0805W8F1000T5E | Uniroyal Elec | 1 | SMT Assembly |  | 100OHMS ±1% 1/8W 0805 ROHS | 30
4.7K | R8, R15 | R_0603 | C23162 | 0603WAF4701T5E | Uniroyal Elec | 2 | SMT Assembly |  | 4.7KOHMS ±1% 1/10W 0603 ROHS | 60
120OHM | R14 | R_0603 | C22787 | 0603WAF1200T5E | Uniroyal Elec | 1 | SMT Assembly |  | 120OHMS ±1% 1/10W 0603 ROHS | 30
CP2104-F03-GM | U1 | QFN-24_L4.0-W4.0-P0.50-BL-EP2.8 | C47742 | CP2104-F03-GM | SILICON LABS | 1 | SMT Assembly |  | CP2104 USB 1/1 2MBPS 3V ~ 3.6V QFN-24_4X4X05P ROHS | 30
ISO3088DWR | U2 | SOIC-16_L10.3-W7.5-P1.27-LS10.3-BL | C39386 | ISO3088DWR | Texas Instruments | 1 | SMT Assembly |  | 20Mbps RS422, RS485 Transceiver SOIC-16_300mil RS-485/RS-422 ICs ROHS | 30
Aluminium housing 64*25*80mm | N/A | N/A | N/A | Aluminium housing 64*25*80mm | 永锢壳体工厂店 | 1 | Manual Assembly | https://item.taobao.com/item.htm?spm=a230r.1.999.1.5429523cot3V6R&id=565045521564&ns=1#detail | 64*25.5定制铝合金测试电子元件PCB线路板接线盒铝外壳铝型材铝壳 | 30
PCB Aluminium housing 64*25.33mm Front | N/A | N/A | N/A | PCB Alu Black 64*25.33mm | JLCPCB | 1 | Manual Assembly |  | PCB Aluminium housing 64*25.33mm Front | 30
PCB Aluminium housing 64*25.33mm Behind | N/A | N/A | N/A | PCB Alu Black 64*25.33mm | JLCPCB | 1 | Manual Assembly |  | PCB Aluminium housing 64*25.33mm Behind | 30